## Pinout
| Mainboard J2 | Mainboard nRF53 GPIO | Mainboard GAP9 GPIO | EMG shield | ExG shield | silent speech shield | WiFi shield (V1) | US shield | mmWave shield |  | Note:
1 | VBAT |  |  | VBAT | VBAT | VBAT | VBAT | VBAT | VBAT |  | SPI A is the high-speed SPI (up to 32 MHz)
2 | VBAT |  |  | VBAT | VBAT | VBAT | VBAT | VBAT | VBAT |  | All other SPI interfaces are max 8 MHz
3 | Vsys |  |  | Vsys | Vsys | Vsys | Vsys | Vsys | Vsys
4 | Vsys |  |  | Vsys | Vsys | Vsys | Vsys | Vsys | Vsys
5 | RST
6 | 1V8 |  |  | 1V8 | 1V8 | 1V8 | 1V8 | 1V8 | 1V8
7 | 1V8 |  |  | 1V8 | 1V8 | 1V8 | 1V8 | 1V8 | 1V8
8 | GND |  |  | GND | GND | GND | GND | GND | GND
9 | VD1 |  |  | 2.7V | 2.7V | - |  | -
10 | VD2 |  |  | - | - | - | 3.3V | 3.3V | 3.3V
11 | VA1 |  |  | 1.5V | 1.5V / 3.0V | - | - | -
12 | MSP_CS | P1,12 | [5 empty] | MSP_CS |  | MSP_TEST
13 | MSP_DR1 | P1,13 | [5 empty] | MSP_DR1
14 | nRF_QSPI_CS_CONN | P0,18
15 | nRF_QSPI_IO3 | P0,16 |  |  |  |  | SPI_NRF_SD_CS
16 | nRF_QSPI_IO2 | P0,15 |  |  |  |  | ESP_NRF_ESP_DRDY
17 | nRF_QSPI_IO1 | P0,14 |  |  |  |  | SPI_NRF_ESP_CS
18 | GND |  |  | GND | GND | GND | GND | GND | GND
19 | nRF_QSPI_IO0 | P0,13 |  |  |  |  | SD_SEL (re-design)
20 | nRF_QSPI_CLK | P0,17
21 | MSP_DR2 | P0,27 | [5 empty] | MSP_DR2
22 | ADS_A_DR | P0,02 |  | ADS_A_DR | ADS_A_DR
23 | ADS_B_DR | P0,03 |  | ADS_B_DR | ADS_B_DR
24 | SPI_B_CS | P1,08 | [5 empty] | SPI_B_CS
25 | SPI_B_MOSI | P0,30 |  |  |  |  | SPI_NRF_MOSI (alt) | SPI_B_MOSI
26 | SPI_B_MISO | P0,29 | [5 empty] | SPI_B_MISO
27 | SPI_B_CLK | P1,07 | [5 empty] | SPI_B_CLK
28 | SPI_A_CS | P0,11 |  | ADS A CS | ADS A CS
29 | SPI_A_MOSI | P0,09 |  |  |  |  | SPI_NRF_MOSI (def) |  | SPI_A_MOSI
30 | I2C_B_SCL | P1,10 |  |  |  | I2C SCL IMU
31 | SPI_A_CLK | P0,08 |  |  |  |  | SPI_NRF_CLK (def) |  | SPI_A_CLK
32 | I2C_B_SDA | P0,24 |  |  |  | I2C SDA IMU
33 | GND |  |  | GND | GND | GND | GND | GND | GND
34 | SPI_A_MISO | P0,10 |  |  |  |  | SPI_NRF_MISO (def) |  | SPI_A_MISO
35 | I2C_A_SDA | P1,03
36 | I2C_A_SCL | P1,02 | [5 empty] | I2C_A_SCL
37 | MSP_VCC | [6 empty] | MSP_VCC
38 | MSP_TDO | [6 empty] | MSP_TDO
39 | MSP_TDI | [6 empty] | MSP_TDI
40 | MSP_TMS | [6 empty] | MSP_TMS
41 | VA0 |  |  | - | - | - |  | 3.3V
42 | VD0 |  |  | - | - | - |  | 5.0V
43 | GND |  |  | GND | GND | GND |  | GND | GND
44 | SWO
45 | SWDCLK
46 | SWDIO
47 | EXT_CHG/VUSB |  |  | EXT_CHG/VUSB | EXT_CHG/VUSB | EXT_CHG/VUSB |  | EXT_CHG/VUSB | EXT_CHG/VUSB
48 | EXT_CHG/VUSB |  |  | EXT_CHG/VUSB | EXT_CHG/VUSB | EXT_CHG/VUSB |  | EXT_CHG/VUSB | EXT_CHG/VUSB
49 | MSP_TCK | [6 empty] | MSP_TCK
50 | MSP_TRST | [6 empty] | MSP_TRST
Mainboard J4
1 | RESET_N
2 | nRF P0.31 | P0,31 |  | ADS pwr ctrl | ADS pwr ctrl
3 | TRST
4 | nRF P1.00 GAP_GPIO60 | P1,00 |  | ADS start synch | ADS start synch
5 | TCK
6 | nRF P1.01 GAP_GPIO61 | P1,01 |  | DC_PULSE | DC_PULSE | MIC 1 THSEL
7 | TMS/CS_RAM_GATE
8 | nRF P1.09 GAP_GPIO62 | P1,09 |  | ADS B CS | ADS B CS
9 | TDI
10 | nRF P1.11 GAP_GPIO63 | P1,11 |  |  |  | IMU 1 INT |  |  | SPI_CS_mmWave
11 | TDO
12 | nRF P0.12 GAP_GPIO64 | P0,12 |  |  |  | MIC 1+2 DATA |  |  | IRQ
13 | VCC_GAP9
14 | VQPS FUSE 1V8
15 | GND |  |  | GND | GND | GND | GND | GND | GND
16 | QVAR1
17 | CSI_CLK_N
18 | QVAR2
19 | CSI_CLK_P
20 | nRF P0.04 | P0,04 |  | (ADS CS for 2nd shield) | (ADS CS for 2nd shield) | MIC 1+2 CLK |  |  | RST
21 | GND |  |  | GND | GND | GND | GND | GND | GND
22 | nRF P0.05 | P0,05 |  | CLK sel | CLK sel | IMU 2 INT
23 | CSI_D0_N
24 | —
25 | CSI_D0_P
26 | nRF P0.07/AMUX | P0,07 |  | (ADS CS for 2nd shield) | (ADS CS for 2nd shield) | MIC 1 WAKE |  |  | GPIO_load_switch
27 | GND |  |  | GND | GND | GND | GND | GND | GND
28 | — |  |  | CLK_EXT | CLK_EXT
29 | GAP_GPIO46 | [7 empty] | RST
30 | — |  |  | AVSS | AVSS
31 | GAP_GPIO47
32 | — |  |  | BIAS | BIAS
33 | GAP_GPIO50
34 | MIC_DATA
35 | GAP_GPIO51
36 | MIC_CLK
37 | GAP_GPIO48
38 | MIC_THSEL
39 | GAP_GPIO49
40 | MIC_WAKE
Note on I32: eventually SPI_B can be used by soldering the appropriate resistors on the sheet

## Shield_compatibility
| ExG shield | silent speech shield | WiFi shield (V1) | US shield | mmWave shield | EMG shield | PPG shield*
ExG shield | yes | NO (1) | COND (2) | OK | COND (3) | COND (4) | NO (5)
silent speech shield | NO (1) | yes | OK | OK | NO (6) | NO (1) | NO (7)
WiFi shield (V1) | COND (2) | OK | yes | OK (8) | COND (2) | COND (2) | OK
US shield | OK | OK | OK (8) | yes | OK | OK | OK
mmWave shield | COND (3) | NO (6) | COND (2) | OK | yes | COND (3) | NO (9)
EMG shield | COND (4) | NO (1) | COND (2) | OK | COND (3) | yes | NO (5)
PPG shield* | NO (5) | NO (7) | OK | OK | NO (9) | NO (5) | yes
Legend:
OK = no shared nRF53 pins, no rail conflicts - can operate simultaneously
COND (n) = possible with constraints - see note n
NO (n) = hard pin conflict - see note n
Notes:
(1) ExG/EMG vs SilentSpeech: P1.01 (DC_PULSE vs MIC1_THSEL), P0.05 (CLK_sel vs IMU2_INT); additionally P0.04/P0.07 if the 2nd-ADS-shield CS option is used
(2) Shared SPI_A bus (SCK P0.08 / MOSI P0.09 / MISO P0.10): several slaves with separate CS need SW bus arbitration - no simultaneous transactions, high-rate streams contend for the bus
(3) ExG/EMG vs mmWave: shared SPI_A bus (note 2); mmWave RST P0.04 and GPIO_load_switch P0.07 collide only with the optional 2nd-ADS-shield CS pins
(4) ExG + EMG stacking: 2nd shield must use the alternate CS on P0.04/P0.07 (per Pinout); DRDY P0.02/P0.03, START P1.00 and SPI_A are shared between both; shared VA1 rail forces 1.5V for both (ExG bipolar mode only, no 3.0V unipolar). Not supported by current firmware.
(5) ExG/EMG vs PPG: P0.31 (ADS pwr ctrl vs PPG SYNC trigger); P0.12 (MAX86150_DR vs PPG INTB)
(6) SilentSpeech vs mmWave: P0.12 (MIC_DATA vs IRQ), P0.04 (MIC_CLK vs RST), P0.07 (MIC1_WAKE vs GPIO_load_switch), P1.11 (IMU1_INT vs SPI_CS)
(7) SilentSpeech vs PPG: P0.12 (MIC 1+2 DATA vs PPG INTB); sharing I2C_B itself is fine (no I2C address clash)
(8) WiFi vs US: WiFi must use its default MOSI P0.09 - the alt MOSI P0.30 collides with SPI_B_MOSI of the US shield
(9) mmWave vs PPG: P0.12 (IRQ vs PPG INTB)
General:
* PPG shield is not listed in the Pinout tab; pins taken from firmware: I2C_B (SCL P1.10 / SDA P0.24), TCA9548A mux @0x70, SYNC P0.31, INTB P0.12
Onboard PDM microphone (CLK P0.04, DATA P0.12) conflicts at runtime with mmWave (P0.04 + P0.12), PPG INTB (P0.12) and the 2nd-ADS-shield CS (P0.04); SilentSpeech mics sit on the same PDM bus by design (onboard mic and shield mics cannot all be active)
Rail voltages (PMIC MAX77654): VD1(SBB1)=2.7V EMG+ExG; VD2(SBB2)=3.3V WiFi+US+mmWave (same voltage -> shareable); VA1(LDO1)=1.5V EMG / 1.5V or 3.0V ExG; VA0(LDO0)=3.3V US; VD0(SBB0)=5.0V US
No conflicting rail-voltage requirements between OK/COND pairs; only EMG+ExG constrain each other on VA1 (both 1.5V)
Confirmed: 'ADS pwr ctrl' (P0.31) applies to both EMG and ExG shields (Pinout tab updated accordingly)
Confirmed: US shield connection to I2C_A_SCL (P1.02, J2 pin 36) is not an issue